## ) Mechanic
| List | Question | Answer
ES-20.01 | 1 | What are the requirements for connections on the vessel, including vent/drain connections? | Connections on the vessel must be flanged, and each connection, including vent/drain, should be at least 2 inches or larger in size.
| 2 | What are the criteria for determining the minimum manhole size, and what additional size may be provided if necessary? | The minimum manhole size should be 24 inches, and a larger size manhole will be provided if necessary to accommodate internal requirements
| 3 | What equipment conditions require tightening the studs fully according to the torque requirement tables? | Studs must be fully tightened for equipment conditions such as nozzles size 16" and greater, nozzles operating at temperatures less than 0°C and more than 150°C, and equipment flanges like heat exchanger covers/channel, filter closures, etc.
| 4 | What are the requirements for nozzles with specified materials and lengths exceeding 300mm? | For nozzles made of C. Steel, S. Steel, or 3.5 Ni with lengths exceeding 300mm, gussets are required.
| 5 | What material is specified for earthing purposes? | The specified material for earthing is 304 S. Steel.
| 6 | What are the requirements for staircases and treads concerning width, material, railing, step height, and maximum inclination? | Staircase treads must have a minimum width of 800 mm, be made of grating material, have railing joints without offset, maintain a step height of 200 mm, have a maximum distance between railing posts of 1500 mm, and a maximum inclination of 45 degrees.
| 7 | What type of stairway is required for un-insulated cylindrical tanks, and what attachment method is specified? | For un-insulated cylindrical tanks, stairways should be strangles type with treads welded to the tank using continuous full-penetration welds.
| 8 | What additional precaution is required for the bottom of the cavity between the lifting lug and the head of the vertical vessel? | The bottom of the cavity between the lifting lug and the head of the vertical vessel should be filled with bitumastic compound to prevent moisture ingress.
ES-20.02 | 9 | What are the limitations on carbon content for pressure-retaining materials, specifically for carbon steel and C-Mo/C-Cr-Mo steels? | The carbon content for carbon steel should not exceed 0.22%, while for C-Mo/C-Cr-Mo steels, it should not exceed 0.19%.
| 10 | In exceptional cases, what is the allowed carbon content for carbon steels exceeding the standard limit, and what additional condition applies to SA105? | In exceptional cases, carbon steels can have a carbon content up to 0.25%, provided that the sum of carbon plus one-sixth of manganese does not exceed 0.40%. However, for SA105, this sum may be up to 0.45%.
| 11 | What are the maximum allowable values for carbon equivalent (CE) and the chemical composition of pressure-retaining materials? | The carbon equivalent (CE) should not exceed 0.40, calculated based on the formula % Carbon plus one sixth of % Manganese. Additionally, specific maximum values are set for manganese, phosphorus, sulfur, and V+Nb.
| 12 | What are the specified maximum hardness values for weld metal, parent metal, and the heat-affected zone? | The maximum average hardness for weld metal, parent metal, and the heat-affected zone is 225 (HV 10), with a maximum single location hardness of 240 (HV 10).
| 13 | What is the material requirement for skirt support of pressure vessels with specific design temperatures, and what condition applies to the skirt support for vertical vessels? | For pressure vessels with design temperatures above 343°C or below -10°C, the skirt support should be made of the same material as the attached pressure-retaining part. Additionally, for vertical vessels, the skirt support extending 1000 mm from the attached pressure-retaining part should be of the same material as well.
| 14 | What restrictions apply to the use of clad materials, particularly concerning carbon content and post-weld heat treatment (PWHT)? | Clad materials with 18 Cr/8 Ni type stainless steel must have a maximum carbon content of 0.03% or be stabilized grade, with PWHT limited to 550°C. For 13Cr type stainless steel, proper heating and cooling methods must be employed to prevent embrittlement in the clad material.
| 15 | What are the requirements for welding seams in shell courses, particularly concerning distance between longitudinal seams and placement of openings? | he minimum distance between two longitudinal seams in one course should be 200 mm or five times the wall thickness, and openings should be located at least one outside diameter (OD) away from adjacent welds.
| 16 | What is the design criterion for lifting lugs and trunnions, and how is the total load calculated for vertical vessels? | Lifting lugs and trunnions should be designed for a total load of 1.5 times the lifted weight of the equipment to account for dynamic effects, except for offshore lifting, where it should be designed for a total load of 3 times the lifted weight.
| 17 | What qualification tests are required for welders, and in what form should welder's performance qualification be documented? | Welders need to be initially qualified by bend tests in addition to radiography, and their performance qualification should be documented in form QW-484 of ASME section IX.
| 18 | What types of welding processes are permitted, and under what conditions is electro-slag welding allowed? | Fusion arc processes like SAW, SMAW, and GTAW are permitted. Electro-slag welding is allowed only for welds subject to normalizing heat treatment and 100% radiography.
| 19 | What are the requirements regarding the type of weld joints for pressure-holding seams? | Pressure-holding seams are typically full-penetration, double-welded butt joints. However, single side welded butt joints can be used if they ensure full penetration and double-sided weld butt joints are impractical.
| 20 | How are welds identified, and what conditions apply when stamping is not suitable? | All welds should be stamped with the welder's identification after completion. However, if stamping is not suitable, engraving should be done. The welder can also provide their identification marking near the weld before commencing welding work.
| 21 | What post-weld heat treatment (PWHT) procedures are required, and when should it be performed? | PWHT should not commence until all non-destructive testing is completed, and no welding is allowed on the equipment after PWHT. PWHT is mandatory for carbon steel and C-Mn steels in "Sour service" or "Amine service."
| 22 | How should temperature records be maintained during PWHT, and what are the temperature requirements for different material types? | Continuous temperature records should be made, and specific holding temperatures and times are specified for different material types during PWHT.
| 23 | What are the guidelines for heat treatment of dished ends, and what are the notes regarding heat treatments for pressure-holding parts subject to bending or forming? | Heat treatments for dished ends should comply with specific temperature ranges and cooling times. Additionally, pressure vessel parts subject to bending or forming must undergo stress relief prior to subsequent operations.
| 24 | What are the requirements for radiographic examination (RT), including acceptance criteria and spot radiography? | RT procedures and techniques must comply with Article 2 of ASME Code section V, with acceptance criteria according to ASME Code section VIII Div 1. Spot radiography should cover at least 10% of the weld length, with specific criteria for different types of welds.
| 25 | What procedures and criteria apply to ultrasonic testing (UT) of weldments? | UT procedures, calibration, and techniques should follow ASME Code section V, Article 5, with acceptance criteria and result recording conforming to ASME VIII Appendix 12.
| 26 | What are the requirements for liquid penetrant (PT) and magnetic particle (MT) examination, particularly for weld overlay? | PT and MT procedures should adhere to the methods specified in ASME section V, with evaluation and acceptance criteria according to ASME Code section VIII Appendix 6 and 8, respectively. Weld overlay must undergo 100% liquid penetrant testing.
| 27 | How should welds be inspected visually, especially in cases of single and double-welded joints? | After welding, all welds should undergo visual inspection. Single welded joints may require radiography if visual inspection of the root is impossible. For double-welded joints, root fusion should be investigated using liquid penetrant or magnetic particle examination after back gauging.
| 28 | What requirements apply to leakage and pressure tests, including hydrostatic testing and gas leak testing? | All vessels must undergo hydrostatic testing according to the Code, with specific temperature requirements. If any weld remains concealed, a gas leak test at the test pressure is conducted. Hydrostatic testing uses clean potable water with specified chloride content, and test pressures must be maintained for designated durations.
| 29 | How are special cases, such as equipment delivery in parts, handled regarding welding procedures and qualification? | Special cases, like equipment delivery in parts, may necessitate trial assembly and pressure testing in the shop. Welding procedures may not require requalification if executed by the same manufacturer, but fresh welder qualification is necessary. Production test plates may also be required at the site.
| 30 | What are the requirements for marking vessels, including materials and warnings? | Vessels must be marked with ink, oily paint, or waterproof color. For stainless steel vessels, chloride content in paint or ink should not exceed 15 ppm. Stress relieved vessels must be marked with a warning against welding, and vertical vessels should have specific markings for orientation. Bolts and nuts must be marked with the material symbol.
| 31 | What are the main components that Vessel Class S inspection and testing requirements cover? | Main components include shell, heads, girth, flanges, forged nozzles, tube sheets, channels, and channel covers.
| 32 | How is the test temperature determined for Vessel Class S? | The test temperature is either the minimum design temperature or 0°C, whichever is lower.
| 33 | For Category A and B nozzles not subject to radiographic testing, what additional examination method is required? | Category A and B nozzles not subject to RT require additional examination by UT.
| 34 | When is UT performed in relation to post weld heat treatment for Vessel Class S? | UT is performed after post weld heat treatment.
| 35 | Are the inspection and testing requirements for Vessel Class S limited to the requirements of the applicable code? | No, the specification and inspection and testing requirements are not limited to the requirements of the applicable code.
ES-20.03 | 36 | What are the requirements regarding the content of paint or ink used for marking vessels made of austenitic stainless steel or Ni-Cr steel? | The paint or ink used for markings on vessels made of these materials must have less than 15 ppm content of water-soluble chloride, 10 ppm content of water-soluble fluoride, and should not contain sulfide, heavy metals, metallic zinc, or aluminum pigments.
| 37 | How should the markings be applied on vessels made of carbon steel or low alloy steel? | Markings for vessels made of carbon steel or low alloy steel should generally be done after anti-rust coating, and the color of the marking should be black, white, or red to be clearly distinguished from the ground coat.
| 38 | What is the requirement for marking post-weld heat treated vessels? | Post weld heat treated vessels must be clearly marked "NO WELDING PERMITTED" in adequate size on vessels at every 5-meter intervals in the longitudinal direction, with the warning repeated in the local language.
| 39 | How should sling locations for transportation and/or installation be identified on vessels? | Sling locations should be clearly marked on vessels.
| 40 | What is the depth requirement for the carved stamp used to mark bolts and nuts? | The depth of the carved stamp for marking bolts and nuts should be less than 1 mm.
ES-20.04 | 41 | How are drain holes utilized in liquid-tight trays and seal pans? | Drain holes, including those with a 5 mm diameter in inlet weirs, ensure proper drainage, preventing liquid buildup and maintaining operational efficiency.
| 42 | What are the load requirements for calming section trays and conventional downcomer trays? | Calming section trays support a concentrated load of 100 kg during maintenance, while conventional downcomer trays must handle a uniform load of 300 kg/m2 or the load of liquid at design temperature, whichever is higher.
| 43 | How are deflection limits specified for sieve trays, downcomer walls, and supports? | Sieve trays and valve trays have a maximum allowable deflection of 1/800 of the column diameter, or 6 mm, while downcomer walls and baffle plates can deflect up to 3 mm. Supports must not exceed 1/800 x span deflection.
| 44 | What are the corrosion allowance requirements for major beams and support parts? | Major beams and support parts made from carbon steel must have corrosion allowance as specified in the vessel design data, totaling twice the specified amount. Stainless steel is required for all column internals to resist corrosion effectively.
| 45 | What are the requirements for tray manholes, and where should they be positioned? | Tray manholes, vertically aligned and removable from above and below the tray, must have a minimum opening size of 400 x 500 mm. They should not be located in down-comer areas to avoid interference with tray operation and fluid flow.
ES-20.05 | 46 | What are the requirements for the materials used in the fabrication of sphere pressure parts? | The materials must be new, of the highest quality, and selected and applied in accordance with applicable codes and good engineering practices. Carbon steel must adhere to specific standards regarding its composition and treatment.
| 47 | How are nozzle connections and manholes designed for spherical tanks? | Nozzle connections onto the shell must be a minimum of 2 inches in size, while manholes, with davits, are required to be a minimum of 24 inches and positioned only at the top of the sphere.
| 48 | What are the specifications for supporting legs and their design in relation to the spherical tank? | Supporting tubular legs, rigidly welded to the equator zone of the sphere, must be capable of supporting the sphere when fully filled with water. Adequate provisions must be made for drainage to prevent water accumulation, and clearance for post-weld heat treatment must be provided in anchor bolt holes.
| 49 | How are internal components and structures designed to facilitate maintenance and access? | Removable internal parts must be disassemblable to pass through manholes, stairways and platforms must allow access to valves and instruments, and auxiliary structures must be provided as needed. Vertical internal stairways must be present for plant inspection access.
| 50 | What are the procedures and requirements for hydrostatic testing of the spherical tank? | The hydrostatic test pressure, conducted with clean water, must not exceed 90% of the yield strength at any section. Settlement measurements before, during, and after construction, as well as during the hydrostatic test, must be recorded, and warning signs must be placed prior to the test.
| 51 | What standards and considerations apply to painting and protective coating of the spherical tank? | Painting must adhere to project engineering standards, with specific temperature limitations, and must not be carried out until after mechanical acceptance. Additionally, flange faces and machined surfaces must be coated with a rust-preventive paint.
| 52 | What miscellaneous features and systems must the contractor provide for the spherical tank? | This includes corrosion-resistant nameplates, lightning protection, fire water spray systems, davits for lifting safety valves, wind socks, and rigid steel cover plates for fireproof concrete at the top of support legs.
ES-20.06 | 53 | What standards dictate the design of atmospheric pressure non-refrigerated tanks? | Atmospheric pressure non-refrigerated tanks are designed according to API 650. Additionally, tanks subject to low pressure must satisfy Appendix F, and those with higher pressure, up to 15 psig, must comply with API 620 along with any relevant API 650 requirements.
| 54 | How are design temperatures determined for tanks designed according to API standards? | API 650 is typically used for operating temperatures up to 90°C. However, conditions outlined in Appendix M allow for design temperatures up to 260°C.
| 55 | What considerations are made regarding design loading for tanks according to API standards? | Design loading for tanks includes wind load calculations following ASCE 7-95 and PTT engineering standards, assessment of earthquake loads, and consideration of additional loads such as those from platforms, ladders, piping, transportation, support column lateral loads, and heat treatment effects.
| 56 | What standards apply to the materials used in tank construction? | Materials must adhere to API standards, with specific requirements for plate impact tests, material specifications for reinforcement and nozzle necks, bolting specifications, and corrosion allowances. Structural steel for platforms and other components must meet ASTM standards, and hot-dipped galvanization is required for certain parts.
| 57 | How are welding procedures regulated in tank fabrication? | Welding procedures must conform to API standards and be approved by the contractor before commencement. Specific requirements include full penetration and fusion for main seams and annular plate welds, as well as restrictions on certain welding methods and hardness limitations.
| 58 | What inspection and testing procedures are required during tank fabrication? | Tanks must undergo pressure and vacuum testing, including hydrostatic testing with corrosion allowance considerations. Radiography and visual examinations of welds are conducted according to API standards, and the contractor is responsible for various quality checks throughout the fabrication process.
| 59 | What responsibilities does the contractor have regarding the nameplate and data requirements? | The contractor must provide a corrosion-resistant nameplate with specific information fixed to the tank. Additionally, they are responsible for providing all documentation required by the project specification.
| 60 | When can painting of the tank be carried out, and what standards must be followed? | Painting of the tank can only occur after mechanical acceptance by the PTT / CONSULTANT, and surface preparation and painting must adhere to specified standards, such as ES-92.06. Machined surfaces are protected with rust preventatives rather than paint.
| 61 | What guarantees and warranties are expected from the contractor regarding tank design and manufacture? | The contractor assumes full responsibility for the design and manufacture of the tank and its suitability for the intended duty. They are also responsible for the correctness of any computer programs used in the design, and must be prepared to justify these programs if requested.
ES-20.14 | 62 | What are the specifications outlined for the burners in the waste heat recovery unit (WHRU)? | The burners in the waste heat recovery unit (WHRU) must be commercially proven, Low NOx type gas burners with a local control and turndown ratio of 20:1. Additionally, they should have a "SAFETY PLC" based burner management system (BMS) following NFPA 85 requirements and be capable of firing at 125% of design heat release. Each burner must also be equipped with two IR flame scanners and fuel isolation valves operated by 24VDC.
| 63 | How are the burners in the waste heat recovery unit (WHRU) expected to operate concerning stability and fuel variations? | The burners should maintain stable flames without blow-off under minimum load conditions and maximum turbine exhaust gas flow. They must handle load variations between 25% and 125% of normal heat release without requiring changes to the burner setup. Additionally, they should be designed to prevent carbon build-up and flame impingement across the entire operating range.
| 64 | What are the requirements for the burners' flame stability in the waste heat recovery unit (WHRU)? | The burners must maintain stable flames without blowing off, even under specified fuel variations and minimum load conditions.
| 65 | How are the pilots igniters configured in the waste heat recovery unit (WHRU)? | Each burner runner is equipped with a gas-fueled interrupted-type pilot burner with spark igniters, ensuring flame stability and ease of ignition.
| 66 | What considerations are given to refractory/insulation in the waste heat recovery unit (WHRU)? | The refractory/insulation should be chosen to achieve maximum casing temperatures of 70°C in still air at 35°C ambient temperature. If contact with the casing is possible, temperatures should not exceed 60°C, or adequate personal protection must be provided.
| 67 | What is the purpose of the "SAFETY PLC" based burner management system (BMS) in the WHRU? | The "SAFETY PLC" based BMS ensures safe start-up and shutdown of the duct burner (supplementary firing) based on the requirements of NFPA 85, enhancing overall operational safety.
| 68 | What are the requirements for insulation testing in the WHRU? | Insulation quality must be tested using infrared scans as part of a guarantee test, not less than 6 months after initial operation. The design surface temperature should not be exceeded by more than 1% in the entire heater, including manholes and spades.
| 69 | What are the key considerations for selecting PTT HITEMP 500 and 600 in heat transfer applications? | PTT HITEMP 500 and 600 are suitable for applications requiring precise temperature control, such as dye-works, bleaching plants, and plastics industries, owing to their high thermal stability, low volatility, and non-corrosive, non-toxic nature.
ES-20.21 | 70 | What design methods and software are mandated for thermal design in engineering standards? | Thermal design must be conducted using HTRI or HTFS methods and software wherever feasible, ensuring adherence to established engineering standards and best practices.
| 71 | What considerations are outlined for the selection of exchanger types based on fouling and cleaning requirements? | Exchangers with fixed tube sheets are suitable for non-fouling streams on the shell side or where shell-side fouling can be easily removed by cleaning methods. The use of expansion bellows in shells may be permitted but should be avoided if practical alternatives exist. U-tube bundles are recommended for clean tube-side streams or easily cleaned fouling streams, with additional considerations for high-pressure applications or leakage prevention.
| 72 | What criteria are provided for determining the maximum velocities in heat exchangers? | Minimum and maximum velocities are specified for cooling water, lean and rich Amine, and Sulfinol streams based on material compatibility and operational conditions. Additionally, guidelines are provided for shell-side velocities to ensure optimal performance and safety.
| 73 | What guidelines are provided for mitigating flow-induced vibration in heat exchangers? | Contractors are required to conduct comprehensive vibration checks using specialized software, avoiding certain methods outlined in TEMA Section 6. Specific measures, such as utilizing double segmental baffles and proper tube support, are recommended to prevent tube damage due to vibration.
| 74 | What considerations are outlined for heat exchangers used in boiling services? | For vertical thermosyphon reboilers, stability control valves in the inlet line are required. Thermal designers must perform hydraulic calculations for the thermosyphon loop, considering the effects of static head on boiling temperature and utilizing multiple isoboric heat curves where applicable.
| 75 | In a heat exchanger application where the Tube side stream has a fouling factor of 0.0005 m²·°C/W, determine if the use of U-tube bundles is suitable according to the provided standards. | Comparing with the maximum allowed fouling factor for clean service: 0.0005 m²·°C/W > 0.0003 m²·°C/W. Since the fouling factor for the Tube side stream exceeds the maximum allowed for clean service, the use of U-tube bundles may not be suitable according to the provided standards.
| 76 | What design considerations are necessary for pressure parts? | Admissible tensile requirements must comply with designated design codes. The design pressure and temperature must be indicated on the Heat Exchanger nameplate, following ASME Section VIII Div.1 UG98. Differential pressure designs are permissible based on project specifications.
| 77 | What is the stress limit during hydrostatic testing? | Primary membrane stresses should not exceed 90% of material yield stress, with checks according to ASME VIII DIV 1 Appendix S. Bolted flanged connections must also be checked for hydrostatic testing.
| 78 | How are design temperatures below 20°C handled? | Allowable stresses for materials at 20°C are used for design temperatures below 20°C.
| 79 | What is the requirement for lowest working temperatures? | If the working temperature falls below -10°C and above 20°C, two design temperatures (-50°C/+100°C) should be considered and reflected in the design.
| 80 | How are different operation cases considered in design? | Separate consideration is given to different operation cases, with stress limits indicated on drawings and nameplates. If combined pressure and temperatures occur, only the case with maximum stress is considered.
| 81 | How are plate thickness and corrosion allowance determined? | Plate thickness follows TEMA requirements, and any excess corrosion allowance is added to meet specified values. Clad parts require no additional corrosion allowance on the base metal under the cladding
| 82 | What shock factors are considered during transport? | Factors for transportation on road, rail, and installation are considered, ensuring safety against material values applicable to test conditions.
| 83 | How are tube-to-tubesheet joints handled? | Expanded joints are generally used, but strength welded joints are provided under specific conditions. Clad tubesheets have special considerations for joint design.
| 84 | How are tube materials selected for heat exchangers, particularly for high-pressure and high-temperature services? | Tube materials for normal services can be seamless or longitudinally welded, while high-pressure (>70 Bar(g)) and high-temperature (>540°C) services necessitate seamless tubes. Austenitic Stainless Steel requires adherence to lower stress standards for certain components, as per ASME Section II Part D Table 1A Note G7.
| 85 | What considerations are there for fabrication, especially regarding welds and attachments? | Welded attachments must undergo full penetration welds, with nozzles set through the exchanger wall. Double-welded butt joints are standard for longitudinal and circumferential seams, except for the closing shellside seam on fixed tubesheet exchangers. All welded attachments must be continuously welded to the pressure part, meeting specified weld details.
| 86 | How are pressure tests conducted for heat exchangers, and what precautions are taken? | Heat exchangers undergo hydrostatic testing per ASME Boiler and Pressure Vessel Code Section VIII and TEMA. The tests include tube side, shell side, and tubesheet leakage checks, with test pressures calculated to ensure internals are tested to their full design pressure. Precautions are taken to prevent brittle fracture, and testing parameters are adjusted based on material properties.
| 87 | What provisions are made for maintenance, especially regarding lifting and handling? | Welded lifting lugs are provided for various components, and provisions for dismantling, assembly, and handling are made according to the exchanger's orientation. Test gear is supplied as required, with specific recommendations for stacked units and vertical exchangers. Manways, lifting lugs, and other components are designed to facilitate maintenance and handling.
| 88 | How are heat exchangers prepared for transport, particularly regarding painting and marking? | Painting is conducted according to project standards, with specific requirements for surface temperature and coating application. Nameplates and warning markings are applied to identify and provide necessary information about the exchanger, including purchase order number, lifting limitations, lining restrictions, and service conditions.
ES-20.22 | 89 | What is the requirement regarding the slope of the last pass of multipass condensers according to paragraph 7.1.1.7? | Paragraph 7.1.1.7 mandates that the last pass of multipass condensers must be sloped at a rate of 10mm/m to ensure thorough drainage of condensate.
| 90 | What is the stipulation regarding the provision of chemical cleaning connections as per the amendments? | Chemical cleaning connections, when specified, must be 50mm connections installed in inlet and outlet nozzles 100mm and larger, or otherwise in piping. For bundles in series or series-parallel arrangements, one chemical cleaning connection shall be provided in the inlet nozzle and one in the outlet nozzle of each series group.
| 91 | What requirement is outlined for the design of fan hubs in the amendments? | The fan hubs must be examined for hairline cracks using magnetic particle or dye penetrant according to hub materials.
| 92 | According to the amendments, what is the mandate regarding the design of upper and lower fan bearing housing installation? | The upper and lower fan bearing housing must be installed separately to each other. Each housing should be installed rigidly and directly to the structural main beam.
| 93 | What is the requirement for the design of electric motors in outdoor locations according to the amendments? | All drivers, fans, bearings, transmissions, etc., must be weatherproof for outdoor location, with electric motors being the sole option for all drivers. Electric motors rated at 37 KW(50HP) and above require prior approval from PTT/CONSULTANT.
| 94 | What is the regulation regarding the maximum double amplitude of vibration for fan shafts and structural parts, as per the amendments? | The maximum double amplitude of vibration for fan shafts and structural parts must not exceed 0.15 mm or the value of 11/(Frequency, CPS), mm, whichever is smaller. Additionally, the first natural frequency of the support structure should be less than 0.8 or more than 1.2 times the rotation frequency.
| 95 | What are the material requirements outlined for parts of fans and transmissions, particularly concerning corrosion protection? | Parts of fans and transmissions that cannot be safeguarded against corrosion must be fabricated from non-corrosive materials according to good engineering and construction practices.
| 96 | What specifications are provided regarding the material selection for carbon steels used in the fabrication of pressure parts? | Carbon steels utilized in pressure parts fabrication must be killed steels, with rimmed steel being prohibited. Additionally, all attachments to pressure parts must match the material specification of the part to which they are affixed.
| 97 | What coating regulations are specified for side frames and support beams that are part of the tube bundle and inaccessible for maintenance? | Side frames and support beams, which are integral to the tube bundle and inaccessible for maintenance, must be finish coated. For tube bundles made of stainless or high alloy steel, galvanizing or zinc-rich paint application is not allowed.
| 98 | How are structural steel and fan ring materials required to be treated according to the specifications? | Structural steel and fan ring materials must be hot-dip galvanized steel, as per the project specification. However, if tube bundles are partially or entirely made of stainless or high alloy steel, structures and plenums adjacent to or above the tube bundles must be painted with zinc-free paint.
| 99 | What are the requirements concerning the identification of materials used in fabrication? | All materials utilized in fabrication must be identifiable in the finished product through cast or heat marks transferred before cutting components. These marks must be traceable to mill test certificates provided by the fabricator in the Manufacturer's Data Report for the respective vessel.
ES-20.23 | 100 | What are the acceptable helium leak rates for the Plate-Fin Heat Exchanger? | The accepted leak rates are 1 x 10^-3 mbar l/s to the outside at a pressure difference of 1 bar, and 1 x 10^-2 mbar l/s between the chambers at a pressure difference equal to the design pressure. If no helium leak test is specified, the CONTRACTOR must guarantee a maximum interstream leakage rate of 0.5 mbar l/s, proven by a pressure-holding test.
| 101 | How should the Plate-Fin Heat Exchanger be filled and pressurized according to the conservation specifications? | The Plate-Fin Heat Exchanger must be filled with dry, oil-free N2 and pressurized with 0.2 bar, with a pressure gauge provided for pressure control in every chamber.
| 102 | What is included in the scope of delivery for the CONTRACTOR | The scope of delivery includes the supply of cold boxes (rigid steel enclosures), strainers, supporting brackets, headers, nozzles, connection flanges, and lifting lugs.
| 103 | What preparations should be made for welding bolts, nuts, and gaskets in the Plate-Fin Heat Exchanger? | Before installation, the threads of bolts and nuts must be coated with molybdenum sulfide grease to prevent thread galling, except for non-pressure holding bolts and nuts.
ES-20.24 | 104 | What additional requirements are specified for adhesives used in Plate-Fin Heat Exchangers? | Adhesives used must also be compatible with the specified service conditions, as newly added to the requirements.
| 105 | What details are required regarding special tools for the Plate-Fin Heat Exchanger assembly? | Details of all special tools required for the removal and installation of plates for each exchanger must be provided, as newly introduced in the specifications.
| 106 | How should gasketed plates be designed for replacement in the Plate-Fin Heat Exchanger? | Gasketed plates must be designed to be replaceable individually without the need to remove any other plate, as modified in the specifications.
| 107 | What are the design requirements regarding the use of gasketed, semi-welded, and welded types in Plate-Fin Heat Exchangers? | Plate-Fin Heat Exchangers must be of the gasketed type only, with semi-welded and welded types deemed unacceptable. Additionally, the design must ensure suitability for in-situ chemical cleaning, as stated in the new specifications.
| 108 | How should connections be designed for Plate-Fin Heat Exchangers? | Connections must be bolted and flanged; studded types are not acceptable, as modified in the specifications.
| 109 | What specifications apply to the materials used in the Plate-Fin Heat Exchanger? | The plates must be made from stainless steel 316L, as modified in the specifications.
| 110 | What requirements are specified for the hydrostatic testing of the Plate-Fin Heat Exchanger? | The test pressure must be held for a minimum of one hour, and pressure and temperature must be recorded throughout the duration of the hydrostatic test, as newly added to the specifications.
ES-30.00 | 111 | What is the minimum design requirement for all pumps? | The minimum design requirement for all pumps is Class I Division II. This requirement also applies to pumps specified in non-hazardous areas.
| 112 | What is the requirement for equipment, auxiliaries, and accessories regarding installation location? | Equipment, auxiliaries, and accessories should be suitable for installation in an outdoor unsheltered service according to the standards.
| 113 | What material is tubing required to be made of, and what brand should the tube fittings and valves be? | Tubing shall be made of Stainless steel 316L. Tube fittings shall be "SWAGELOK," and valves shall be "WHITEY" based on spare parts management considerations.
| 114 | What requirement exists for coupling guards regarding access during maintenance or prior start-up? | All coupling guards shall be provided with an access opening to allow manual rotation of the shaft during maintenance or prior start-up.
| 115 | What type of coupling guard is required for rotating parts, and are there any restrictions on materials? | The coupling guard for rotating parts shall be of spark-resistant type, and the use of aluminum and their alloy is prohibited.
| 116 | What type of sight glasses are required for pump seal pots, and what functionality should they provide? | Pump seal pot sight glasses shall be plate type and shall allow visible identification of the pot level throughout its entire range.
| 117 | What design is specified for the pump lubrication system? | The pump lubrication system shall be oil ring/flood design.
| 118 | What provision is required for oil drums at each station? | Oil drums (200 liters) for each type of oil shall be provided at each station. They should be kept in a horizontal position on a stand, equipped with a ball valve.
| 119 | What type of container is specified for each type of oil at each station? | A transparent and durable plastic kettle with a cover shall be provided for each type of oil at each station.
| 120 | What are the requirements for the oil storage station? | The oil storage station shall be located in a shaded area, with a concrete-paved surface and surrounded by a curbed area connected to the oily water system.
| 121 | What measures are required around the machinery foundation? | Around the machinery foundation, there shall be a curbed (bund) area, with drain ports that can be valved to either the stormwater sewer or the oily water sewer system.
| 122 | What requirement exists regarding the electrical continuity of equipment and pipework? | The CONTRACTOR/VENDOR must ensure that all equipment, including pipework, is electrically continuous to an earthing termination. Flanged connections for hazardous areas or services and any flexible connections must have means to provide earth continuity with fixed equipment.
| 123 | What are the specifications for water used in hydrostatic testing? | Water used for hydrostatic testing must be clean and fresh, not recycled from a holding tank. In the case of stainless-steel items, demineralized water steam condensate with a chloride content of not more than 10 ppm (as CL-) shall be used. The water must be analyzed, and its mineral content certified.
| 124 | What is the requirement for machinery equipped with steam turbine or electrical variable speed drives regarding over-speeding? | Equipment furnished with steam turbine or electrical variable speed drives may be over-speeded unless a limiting arrangement is included. Moving parts of such equipment must be tested at least at 110% of the limiting speed.
| 125 | What is the requirement for machinery with lube oil greater than 50 liters per reservoir regarding used oil sampling? | For machinery with lube oil greater than 50 liters per reservoir, used oil must be sampled and analyzed at least two times: during commissioning and during performance test runs.
ES-30.01 | 126 | What is the minimum requirement for the operating stability range of the compressor for operational flexibility? | The operating stability range of the compressor shall be at least 25% of the rated point flow (without open recycle valves) for operational flexibility.
| 127 | What is the minimum service life requirement for compressors, drivers, and auxiliary equipment covered by the standard? | Compressors, drivers, and auxiliary equipment covered by the standard must be suitable for specified operating conditions and designed for a minimum service life of 20 years and at least five (5) years of uninterrupted continuous service.
| 128 | What are the maximum temperature limits for cooling water inlet, ambient air, oil inlet, and oil outlet cooler in the most severe case? | In the most severe case, the maximum cooling water inlet temperature, ambient air temperature, oil inlet temperature, and oil outlet cooler temperature shall not exceed 49ºC.
| 129 | What is the minimum operating period requirement for compressor overhaul, and what spares shall be provided for commissioning? | The compressor shall be designed for a minimum operating period of 5 years between minor overhaul tasks, and a completed set of dry gas seals and its installation set shall be supplied as commissioning spares.
| 130 | What is the requirement regarding the weight of maintenance items, and how should they be provided? | Any maintenance item with a mass greater than 20 kg must be provided with lifting lugs or similar dedicated fixed lifting points.
| 131 | What is the requirement for installation of compressors and their auxiliaries? | The compressor and all its auxiliaries must be suitable for outdoor installation without a roof.
| 132 | What is the minimum rate of de-pressurization required unless otherwise specified? | The minimum rate of de-pressurization must be 80% reduction of the maximum discharge pressure within 15 minutes unless otherwise specified.
| 133 | What type of labyrinths is not acceptable for certain compressor stages, and what is the reason behind this specification? | Aluminium labyrinths are not acceptable for all compressor stages downstream of a caustic scrubber and for compressor stages that can obtain feedback by recycling from compressor stages downstream of a caustic scrubber due to material compatibility concerns.
ES-30.02 | 134 | What is the minimum requirement for uninterrupted continuous operation at full load for natural gas-fired turbines before shutdowns for inspection? | The minimum uninterrupted continuous operation at full load for natural gas-fired turbines before shutdowns for inspection, such as bore scope and gas turbine compressor cleaning requirement, shall be 8,000 hours.
| 135 | What is the maximum period of idleness for gas turbines without requiring any special maintenance procedure? | Gas turbines shall be suitable for periods of idleness up to 12 weeks, under specified site conditions, without requiring any special maintenance procedure.
| 136 | What is the required site-rated power output from the gas turbine in relation to the specified electric power requirement at maximum ambient temperature per project requirement? | The site-rated power output from the gas turbine shall be 105% of the required electric power at maximum ambient temperature per project requirement.
| 137 | What is the design life requirement for power turbine blading and nozzles in aero-derivative gas turbines? | For aero-derivative gas turbines, power turbine blading and nozzles shall have a design life in excess of 100,000 hours at the rated turbine inlet temperature and speed.
| 138 | What is the maximum allowable vibration level on the shaft adjacent and relative to each radial bearing? | The double amplitude of unfiltered vibration in any plane measured on the shaft adjacent and relative to each radial bearing shall not exceed 25 micrometers or the value calculated according to specific rpm conditions, whichever is less.
| 139 | What is the preferred type of starting unit for gas turbines, and what capabilities should it have? | Gas expansion turbine or electrical motor with VSD is the preferred type of starting unit for gas turbines. The starter should be capable of consecutive crank washing and at least 3 start attempts followed by a complete start cycle.
| 140 | What are the requirements for the air intake system design, particularly for tropical, marine, and salt-laden environments? | The air intake system shall be designed for tropical, marine, salt-laden, onshore coastal, high humidity, monsoon rains, insect swarm environment, and low velocity system with airflow less than 1.7 m/s at the filter face.
ES-30.03 | 141 | What is the minimum requirement for the continuous full load duty of turbo-expanders, auxiliary equipment, and appurtenances? | Turbo-expanders, auxiliary equipment, and appurtenances must be designed and constructed to meet the requirements of the PROJECT SPECIFICATION and for continuous full load duty for at least four years of uninterrupted service.
ES-30.06 | 142 | What is the slope requirement for seal oil drain lines? | Seal oil drain lines must have a minimum slope of 1mm per 24 mm. For other oil drain lines, the slope should be 1mm per 48 mm.
| 143 | What is the acceptable limit for bearing temperature in relation to oil temperature, and what is the allowable limit for vibration at the bearing housing? | Bearing temperature should not exceed oil temperature +,- 20°C at the bearing housing, and vibration should be 0.030 mm or less in double amplitude at the bearing housing.
| 144 | What type of pumps are acceptable if vertically mounted submerged in the reservoir, and what feature should the bearings of rotating parts have? | Vertically mounted pumps submerged in the reservoir are acceptable, and bearings of rotating parts should be equipped with grease nipples for online grease re-lubrication.
| 145 | What type of strainers should be used in all oil pump suction lines, and what should be the minimum micron rating of their stainless steel screen elements? | In all oil pump suction lines, in-line "Y" type strainers with drain valves should be used, featuring a minimum 100 micron stainless steel screen element.
ES-30.08 | 146 | What is the recommended margin between NPSHA and NPSH3 to prevent cavitation damage when pumping liquid dissolved gases? | The recommended margin between NPSHA and NPSH3 should be 1.5 times NPSH3, with a minimum of 5 meters.
| 147 | How should the suction specific speed (S) be calculated for pump proposals? | The manufacturer should calculate the suction specific speed (S) in accordance with Annex A, with flow rates in m3/hr units, and ensure it does not exceed 12,800 in SI units (11,000 in USC units).
| 148 | What type of carbon seal face is recommended for pumping fluids containing Amine solution? | Carbon seal face should be of "Resin" type, and antimony carbon material should not be used for Amine Service.
| 149 | What is the minimum required life expectancy for bearing systems under continuous operating conditions? | Bearing systems should have a life expectancy of at least 17,500 hours under maximum radial and axial loads, rated speed conditions, and at least 27,000 hours in total.
| 150 | Under what circumstances should shaft sleeves be coated, and what material should be used for coating? | Shaft sleeves should be coated if secondary sealing devices such as wedges, U-cups, chevron rings, or PTFE O-rings are used, or when necessary to achieve a required seal life of three years. The recommended coating material is Colmonoy 6 or equivalent.
| 151 | When should dual seals be applied, and what are the minimum requirements for seal life? | Dual seals should be applied in cases where available seal liquids are not compatible with seal conditions to achieve a required three-year life, or in hazardous service conditions. Seals should be selected and designed to ensure at least three years of uninterrupted operation.
| 152 | What material should pressure casings be made of under specific conditions? | Pressure casings should be made of carbon steel or alloy steel in various forms (castings, forgings, welded plates, or pipes) under conditions such as high pumping temperatures, handling flammable or toxic liquids, or when the design pressure exceeds certain thresholds.
ES-30.09 | 153 | How should the rated flow be selected for pumps, and what requirement exists for the performance curve? | The rated flow should be chosen between 80% to 100% of the best efficiency point (BEP), and the performance curve should extend at least 15% beyond the rated point. Pumps with capacities of 1,000 m3/h or greater should be selected within 10% of the best efficiency point (BSP).
| 154 | What is the relationship between NPSHR and NPSHA throughout the pump's operational range? | NPSHR should exceed NPSHA by at least 1 meter throughout the range from minimum continuous stable flow up to and including the rated capacity. If the suction pressure at the pump is less than atmospheric, this margin should be at least 2 meters.
| 155 | What are the minimum power ratings required for motors based on their kW ratings? | Motors should have power ratings that are 125% for less than 22 kW, 115% for 22 kW to 75 kW, and 110% for over 75 kW.
| 156 | Under what conditions should radially split case horizontal pumps be furnished? | Radially split case horizontal pumps should be provided if the service conditions involve pumping temperatures of 205°C or higher, or handling flammable or toxic liquids with specific gravities less than 0.7.
| 157 | What are the minimum running clearances for rotating parts, and what restrictions exist regarding shaft sealing? | Minimum running clearances depend on the diameter of rotating parts and materials used. Nitrogen bottles are prohibited for seal pressurization, and pressure intensifiers (pressure transmitters) must be used
| 158 | What are the requirements for bearing system life, and how should bearing lubrication systems be selected? | Bearing systems should have a life expectancy of at least 17,500 hours under continuous operation and 27,000 hours at rated conditions. Lubrication systems should be capable of maintaining bearing housing temperatures below 70°C or ambient temperature plus 40°C.
| 159 | What machining tolerance is required for couplings, and what specifications exist for coupling guards? | Couplings should be machined to a tolerance of not more than 0.025 mm on the radius and face to face. Horizontal pumps should be supplied with removable coupling guards of non-sparking type, with aluminum not acceptable.
| 160 | What are the design requirements for fire pump units regarding operational duration and electric motor drivers? | Fire pump units should be designed for uninterrupted operation at design conditions for 10,000 hours or intermittent duty of 1 hour per week for 10 years, whichever is more onerous. Electric motor drivers should be suitable for at least 1,000 start-stop cycles between overhaul.
| 161 | What material specifications apply to pumps servicing raw water or filtered water? | For pumps servicing raw water or filtered water, the internal casing and impeller should be stainless steel or suitable coated carbon steel.
| 162 | What is the minimum size requirement for auxiliary piping, excluding mechanical seal and lantern ring piping? | The minimum size for auxiliary piping shall be ¾ inch, with exceptions for mechanical seal and lantern ring piping.
ES-30.11 | 163 | What is the relief valve setting requirement for pumps regarding discharge pressure? | The relief valve setting for pumps should be 110% of the pump discharge pressure or 0.5 kg/cm2 G(0.049 MPaG) above the pump discharge pressure, whichever is greater.
| 164 | What are the tolerances on power for different types of drivers based on their ratings? | The tolerances on power are as follows: - For motor drivers with ratings of 19 kW and less, the tolerance is +6%. - For motor drivers with ratings between 22 kW and 55 kW, the tolerance is +4%. - For motor drivers with ratings of 75 kW and more, the tolerance is +4%. - For turbine drivers, the tolerance is +4%.
| 165 | What is the minimum uninterrupted service period requirement for pumps? | All pumps should be designed for an uninterrupted service period of at least 8,000 hours per year, except during normal maintenance periods for cylinder valves and/or packing.
| 166 | What is the steady state flow accuracy requirement according to API 675? | The steady state flow accuracy should be within plus or minus 1 percent over a turndown ratio of at least 10:1, as per API 675.
| 167 | Under what conditions should water jackets be provided for cooling of stuffing boxes? | Water jackets should be provided for cooling of stuffing boxes if pumps operate under the following conditions: 1) Pumping temperature being 80°C and higher. 2) Handling liquid with vapor pressure greater than 1 kg/cm2 (abs) (0.098 MPa (abs)), measured at pumping temperature or 40°C, whichever is greater.
ES-30.15 | 168 | What are the specified materials for water-cooled heat exchangers, depending on the type of water being used? | 1) For fresh water, the tubes should be Inhibited Admiralty Brass (ASTM B111 alloy C44300, C44400, or C44500), while the other components can be the vendor's standard. 2) For salt or brackish water, the shell should be Carbon Steel, and the channels, covers, tube sheets, and tubes should be made of specific materials like Aluminum Bronze (ASTM B169 alloy C61400) or Acid Resisting Bronze (ASTM B584 alloy C92200) and Naval Brass (ASTM B171 alloy C46400) respectively. 3) When cooling water is contaminated, such as with hydrogen sulfide, chloride, or ammonia, the agreement of the contractor is necessary for selecting the appropriate materials.
| 169 | What is the maximum allowable stress in the impellers, and under what conditions? | The maximum stress in the impellers at maximum continuous speed should not exceed 70% of the impeller material yield strength.
| 170 | What materials are specified for the sensing lines and seal-air lines of the driver? | All sensing lines and seal-air lines of the driver should be made of 316 Stainless Steel tubing, with Swagelok tube fittings.
| 171 | How is compressor load controlled in the control systems? | Compressor load is controlled using a Variable Inlet Guide Vane (VIGV) in the control systems.
| 172 | What material and standard are specified for the air inlet piping between the filter-silencer and the compressor? | The air inlet piping should be of seamless stainless steel conforming to ASTM A312, with a minimum schedule of 10.
ES-30.16 | 173 | What type of design is specified for cranes, and what is the requirement for their hazardous area classification? | Cranes should be of a well-proven double-girder design, and they must meet hazardous area classification standards, with a minimum requirement suitable for class 1 div 2.
| 174 | What is the allowable deflection requirement for all beams, including crane girder and runway beam, at the rated load of the main hoist? | The deflection of all beams should be under 1/1000 of the span at the rated load of the main hoist at the critical position, and design and calculation submissions for crane runway beam and girder are necessary.
| 175 | What is the specified tolerance for the crane span? | The tolerance of the crane span should be within +/- 5mm.
| 176 | What safety measures are required for the trolley trucks in case of wheel or axle breakage? | Safety legs must be provided to limit the drop of the trolley truck frame to 25.4 mm in case of wheel or axle breakage.
| 177 | How should the drum to rope diameter ratios be in the hoist drum? | The drum to rope diameter ratios should be at least 16:1.
| 178 | What is the requirement for the sheave to rope diameter ratios, and is there any exception? | The sheave to rope diameter ratios should be at least 16:1, except for the equalizer sheave, where the ratio should be at least 10:1.
| 179 | What are the specifications for the wire rope, and what safety factor is required? | Generally, the wire rope should be of specified classes, and the safety factor should be greater than 5, calculated using a specific formula.
ES-30.18 | 180 | What are the restrictions regarding the materials used in blow-off silencer design? | Designs involving the passage of medium through throttle materials like metal shavings, spherical pellets, or gravel packing, or using absorption materials, are not permitted.
| 181 | What are the requirements for the minimum thickness of the perforated plate retaining the filling in blow-off silencers, and what additional measure is mandated? | The minimum thickness for the perforated plate should be 2mm, and abrasive protection must be installed between the perforated plate and the absorption material.
| 182 | What are the velocity limitations for the medium entry and absorption section in blow-off silencers? | The medium velocity on entry should not exceed 80 m/s, while the velocity through the absorption section should not surpass 30 m/s.
| 183 | What materials and construction standards are specified for noise hood installations? | Noise control equipment should be suitable for open-air installation and corrosion-protected with galvanization or stainless steel. Non-metallic constructional units must be made of oil-resistant, non-flammable materials.
| 184 | How should removable pieces be fastened in noise hood installations, and what type of fasteners are not allowed? | Removable pieces should be fastened by welded cast steel or dropforged snap closures, or by galvanized or stainless steel bolts. Self-tapping screws are prohibited.
| 185 | What specifications are provided for the walls of noise hood enclosures? | The walls should consist of an outer sheet with necessary inside stiffening and an inner layer of sound-absorbing material covered with a galvanized perforated sheet.
| 186 | What are the requirements for ventilation design in GTG-compressor stations, particularly concerning forced ventilation? | Forced ventilation should include 2 fans per hood, each capable of providing 100% of the necessary flow rate, with one operating and one on standby. The necessary flow rate per fan should be specified in cubic meters per hour.
ES-30.20 | 187 | What is the maximum limit for pump suction specific speed unless otherwise specified on the datasheet? | The pump suction specific speed is limited to a maximum of 11,000 unless stated otherwise on the datasheet
| 188 | Which standard for cylindrical threads should be adhered to according to the design specifications? | Cylindrical threads must conform to ISO 228 Part 1 standards
| 189 | What requirement does the CONTRACTOR/VENDOR have regarding the maximum flow rate in the event of containment shell or stator liner failure? | The CONTRACTOR/VENDOR must provide the maximum flow rate from the secondary control system in case of containment shell or stator liner failure.
| 190 | What provision must be made for drainage in the design specifications? | Drain connections must be provided to completely drain and flush all internal areas of the secondary pressure casing.
| 191 | What are the requirements for mounting vibration transducers on bearing housings, and what type of fasteners should be supplied? | Bearing housings must have threaded connections for permanently mounting vibration transducers according to API 670 standards. Metric fasteners, specifically M8 threads, should be supplied.
| 192 | What surface requirement should be provided for the location of magnetic-based vibration measuring equipment? | A flat surface with a minimum diameter of 25 mm (1 in) should be supplied for the placement of magnetic-based vibration measuring equipment
| 193 | What additional inspection methods are mandated according to the design specifications? | Additional inspection methods required include magnetic particle or liquid penetrate inspection of auxiliary connection welds, and ultrasonic or radiographic inspection of any casing welds.
| 194 | Name all the Worldwide Engineering Stardard that involve with ES20 and ES30 series? | API ASME NACE WRC ASTM TEMA AISI EJMA HTRI HTFS ISO
| 195 | Which part of mechanic mostly break down? (Just expectation) | PTT must provide data
| 196 | In ES20,30 series which Worldwide Engineering Stardard commonly used? (PTT Engineer commonly use) | Figuring it out
| 197 | What is the general requirement for Pressure Vessel? | - Vessel construction shall be in accordance with ES 20.01 and ES 20.02. - Connection on vessel shall be flanged. Each connection including vent/drain shall be size 2 inch or greater. - Minimum manhole size is 24 inch, larger size manhole will be provided ,if required, to accommodate internal. - For stair, ladder, platform, if any conflict between this standard and (ES40, civil typical drawing ) - -> ES40, civil typical drawing shall govern. - Drum/ Column manholes that contain packing and sieve shall supply retaining plate - Top Elbow / Horizontal Closure shall have Davits that easy to remove and install. - Top platform of Column / Absorber / Absorber shall have Davits to transport internal. The height of lifting shall be suitable for remove internal parts. - Top of Tank / Elevated Drum shall have Davits to transport Safety Valve. - Name plate shall apply for all davit to inform max loading capacity. - Internal Nuts shall be tack welded unless otherwise double nuts, except internal tray should refer to vendor detail. - The manholes that higher than the Vessel’s bottom of 1.5 m shall supply the appropriate Internal ladder - Nozzle / Nozzle Reinforce / Nozzle Support / Support Ring / Lug / Stiffener Ring and Other attachment shall be welded before PWHT. - The Torque Requirement Tables shall be generated by ensure the clamping force is adequacy cover Design Condition (Min and Max Case). Contractor shall tightness the stud fully for equipment condition as below : - Nozzles Size 16” and greater. - Nozzles of the equipment that operating temperature less than 0C and more than 150C. - Equipment Flanges such as but not limited to Heat Exchanger Cover /Channel , Filter Closure, etc .
| 198 | Which part of ES20, 30 series is redundant? (The parts that you feel less important) | Figuring it out
| 199 | Where is Wire mesh demister located? | Located at ES20.01, MD-7
| 200 | Where is NOZZLES (1/2” – 1 ½” FOR C. STEEL) located? | ES20.01, TS-1
| 201 | Where is NOZZLES (1/2” – 1 ½” FOR S. STEEL) located? | ES20.01, TS-2
| 202 | Where is NOZZLES (1/2” – 1 ½” FOR 3.5 Ni) located? | ES20.01, TS-3
| 203 | Where is NOZZLES ( 2” – 24” FOR C. STEEL) located? | ES20.01, TS-4
| 204 | Where is NOZZLES ( 2” – 24” FOR S. STEEL) located? | ES20.01, TS-5
| 205 | Where is NOZZLES ( 2” – 24” FOR 3.5 Ni) located? | ES20.01, TS-6
| 206 | Are there any preferred brands or manufacturers for <machine/tool/parts>? | We have identified several reputable brands such as <brand> as potential options.
| 207 | Check if <machine> comply with <Worldwide Standard Code> safety standards for ... systems. Highlight any deviations or additional safety features." | The selected <machine> comply with <Worlwide Standard Code>. XX deviations have been identified, and additional safety features, such as [specific features].
| 208 | What is the general requirement design for plate heat exchangers? | Accoding from ES20.24 there are - The frame and tie bolts of the gasketed shall PHE be designed to permit future installation of a minimum of 20% additional plates. - Gasketed plates shall be replaceable individually without having to remove any other plate. - The PHE shall be of Gasketed type only Semi Welded and Welded types are not acceptable. The PHE including it’s gasket shall be suitable for in-situ chemical cleaning. - The design stresses shall not be greater than those allowed by the ASME code. The general membrane stress in any part of the exchanger during hydrostatic testing shall not exceed 90% of the minimum specified material yield or proof stress. - (And more) . . .
| 209 | All drawings and related documents shall comply to what ES? | All drawings and related documents shall comply with engineering standard ES-99.001 Numbering system and ES-99.04 Final Document.
| 210 | Tell me the designing and fabricate standard for Pressure Vessel. Give me any detail if needed? | Pressure vessels shall be designed and fabricated in accordance with ASME Boiler and Pressure Vessel Code section VIII, Division 2. The Division 1 may be selected if all other additional requirements as specified by Owner and/or indicated on datasheet
| 211 | Pressure parts, welded attachments, internal (including bolting) shall fully comply with what standard? | NACE MR 0175
| 212 | If drums up to 15mm new thinkness what standard should we use? | ASTM A 285 Gr.C
| 213 | What is motor rate should be for centrifugal pumps for process service? (ES30.08) | According for ES30.08 A modification statement to API 610 to make it consistent with ES 30.09 Utility service pump. Motor Ratings (kW) Percentage power Less than 22 125% 22 to 75 115% Over 75 110%
| 214 | From ES.XX, how many parts do contractor have to take full responsibility for? | Contractor have to be be responsible for <details>.
| 215 | From ES.XX, what is the smallest size of <parts> that we could use for <process>? | The accepted smallest size of <parts> is ...
| 216 | From ES.XX, what is the required condition to prevent <unwanted desgin/failure>? | <required condition> shall be provided when required to prevent <unwanted situation>.
| 217 | From ES.XX, what is the most concerned condition for <parts>? | The most concerned condition for <parts> is <details>. See more specific information at <page number>
| 218 | What is the minimum data shall be clearly stamped on the pumps nameplates? | In ES30.09 the mininum data shall be clearly stamped on the pumps nameplates are - Tag No. - Manufacturer’s name - Pump Serial No. - Date of manufacture - Size and type - Design capacity (m3/h) - Design head (m) - Design speed (rpm) - Bearing manufacturer’s identity no.
| 219 | For the Auxiliary Piping of the centrifugal pumps for utility service, what is the minimun size shall be?(ES30.09) | Piping sizes shall be ¾ inch minimum, except for mechanical seal and lantern ring pipings Piping sizes of 1¼,3½,7 and 9 inches shall not be used.
| 220 | What is the design for impeller of centrifugal pumps for utility service?(ES30.09) | - Impellers shall be made in one piece. - Impellers of maximum or minimum diameters in relation to size of casing shall not be used. - Impellers shall be secured to the pump shaft and retained against circumferential movement by keying, pinning, or lock rings. On pumps with overhung shafts, impellers shall be secured to the shaft by a locknut or cap screw that tightens in the direction of normal operation.
| 221 | Tell me the Data Sheets and Related Engineering Standards of centrifugal pumps for utility service?(ES30.09) | The related Engineering Standards to supplement this Standard shall include the following as a minimum: ES-99.00.05 Basic Engineering Design Data (BEDD) ES-30.00 General Requirements for Machineries ES-95.09 Inspection and Tests for Centrifugal Pump API 610 Centrifugal Pumps for Petroleum, Petrochemical and Natural Gas Industrial NFPA20 Installation of centrifugal fire pumps ISO 13709 Centrifugal pumps for petroleum, petrochemical and natural gas Industries ISO 13710 Petroleum petrochemical and natural gas industrial Reciprocating positive displacement pump
| 222 | Give me the information about centering line for installation for vessel that having a height or length of 4 meter and over. | Detail of ES20.03 page 5
| 223 | Pressure Vessel: What is the maximum allowable stress? | Detail of ES-20.04 section 2.2.9
| 224 | What is the standard involing in spherical storage tanks? | The standard involving Design, construction, inspection and testing spherical storage tanks. - ASME section VIII Boiler and Pressure Vessel Code - ASME section II Materials - ASME section V Nondestructive Examination - ASME section IX Welding and Brazing Qualification - ASME B 16.5 Pipe Flange and Flange Fitting - ASCE 7-95 Minimum Design Loads for Building and other Structures - WRC 107 Local Stresses in Spherical and Cylindrical Shell due to external loading - ASTM American Society for Testing and Materials . Project Specification - ES-20.02 Quality requirement for pressure vessel - ES-20.03 Marking for pressure vessel and heat exchanger - ES-92.06 Protection coating. - ES-99.04 Final Documentation Spherical storage tank shall comply with local authority requirements including approvals of design and construction.
| 225 | What is the standard for structural steel for supporting legs brace of spherical storage tanks. | ASTM material, A 106 Gr,B